## SRD_BRPT_v3.1
DISCLAIMER: THIS SHEET CONTAINS A MIXTURE OF SUGGESTED AND REQUIRED MATERIALS TO CONSTRUCT THE BRPT INSTRUMENT. Prices and availability shown as of September 2022. Items should be purchased at your own discretion. Cells and prices are meant to change automatically depending on the number of NEW BRPTs you want to make (specified in J6) and spare circuitry/battery components you wish to make (specified in J2), but should be verified by the reader prior to making purchases. | [7 empty] | SPARES? | 2 | num of spare circuitry components (e.g., sensors, PCBs, etc.)
Rev 2.0 | Savannah DeVoe | 2023-04-01
Item # | Note and/or BRPT Version | Part Name | Part Description | Company | PartNnumber (SKU) | Price | Unit | QTY Have | QTY Need | QTY To Purchase | Subtotal | Link
1 | INPUT QTY OF BRPTs YOU WANT TO MAKE IN THIS ROW, AND ALL OTHERS SHOULD POPULATE | Acrylic Pipe | 3" series cast acrylic 300mm (11.8") length, 150 m depth rating, 75mm (3") dia. | Blue Robotics | WTE3-P-LOCKING-TUBE-300-R2-RP | 215 | /EA | 0 | 2 | 2 | 430 | https://bluerobotics.com/store/watertight-enclosures/locking-series/wte-locking-tube-r1-vp/
2 | v3.1 only | O-Ring Flange | 75 mm (3") dia., comes with o-rings and screws | Blue Robotics | WTE3-M-LOCKING-FLANGE-SEAL-R1-RP | 35 | /EA | 0 | 4 | 4 | 140 | https://bluerobotics.com/store/watertight-enclosures/locking-series/wte-flange-vp/
3 | CHOOSE EITHER 3 OR 4. v3.1 and v3.2 | Blank Acrylic End Cap | End Cap - Acrylic - Blank - 400 m 75 mm (3") dia. | Blue Robotics | WTE3-P-END-CAP-R1-RP | 15 | /EA | 0 | 0 | 0 | 0 | https://bluerobotics.com/store/watertight-enclosures/locking-series/wte-end-cap-vp/
4 |  | Blank Aluminum End Cap | End Cap - Aluminum - Blank - 950 m 75 mm (3") dia. | Blue Robotics | WTE3-M-END-CAP-R1-RP | 14 | /EA | 0 | 8 | 8 | 112 | https://bluerobotics.com/store/watertight-enclosures/locking-series/wte-end-cap-vp/
5 | Not a totally necessary part (we machine item 2 or 3 to have 3 holes) but it's here for reference. V3.1 and v3.2 | 4 Hole Aluminum End Cap | End Cap - Aluminum - 4 Holes - 950 m 75 mm (3") dia. | Blue Robotics | WTE3-M-END-CAP-4-HOLE-R1-RP | 14 | /EA | 0 | 0 | 0 | 0 | https://bluerobotics.com/store/watertight-enclosures/locking-series/wte-end-cap-vp/
6 | NOTE: This part optional. We will use backflow prevention valves (see below) instead of the enclosure vent and plug for Foster Lab BRPTsv3.1 and v3.2 | Enclosure Vent and Plug | M10 Enclosure Vent and Plug | Blue Robotics | VENT-M10-R1-RP | 9 | /EA | 0 | 4 | 4 | 36 | https://bluerobotics.com/store/cables-connectors/penetrators/vent-asm-r1/
7 | v3.1 and v3.2 | Pressure Sensor | Bar02 Ultra High Resolution 10m Depth/Pressure Sensor | Blue Robotics | BAR02-SENSOR-R2-RP | 75 | /EA | 0 | 4 | 4 | 300 | https://bluerobotics.com/store/sensors-sonars-cameras/sensors/bar02-sensor-r1-rp/
8 | v3.1 and v3.2 | Temperature Sensor | Celsius Fast-Response, ±0.1°C Temperature Sensor (I2C) | Blue Robotics | CELSIUS-SENSOR-R2-RP | 70 | /EA | 0 | 4 | 4 | 280 | https://bluerobotics.com/store/sensors-sonars-cameras/sensors/celsius-sensor-r1/
9 | NOTE: This part optional. We will use backflow prevention valves (see below) instead of the enclosure vent and plug for Foster Lab BRPTsv3.1 and v3.2 | Manual Vacuum Pump | Mityvac Hand Operated Vacuum Pump | Blue Robotics | VACUUM-PUMP-KIT-R4-RP | 98 | /EA | 0 | 0 | 0 | 0 | https://bluerobotics.com/store/watertight-enclosures/enclosure-tools-supplies/vacuum-pump-kit-r2-rp/
10 | NOTE: This part optional. We will use backflow prevention valves (see below) instead of the enclosure vent and plug for Foster Lab BRPTsv3.1 and v3.2 | Vacuum Plug | Adapter for vacuum pump | Blue Robotics | VENT-M10-VACUUM-PLUG-R1-RP | 8 | /EA | 0 | 0 | 0 | 0 | https://bluerobotics.com/store/watertight-enclosures/enclosure-tools-supplies/vacuum-plug/
11 | v3.1 only | Spare Locking Cord and Handles |  | Blue Robotics | WTE-LOCKING-CORD-SPARE-SET-R1-RP | 10 | /EA | 0 | 1 | 1 | 10 | https://bluerobotics.com/store/watertight-enclosures/locking-series/wte-locking-cord/
12 | v3.1 and v3.2 | Spare O-Ring Set | Spare O-ring Set 75 mm (3") dia. | Blue Robotics | WTE3-O-RING-SET-R2-RP | 3 | /EA | 0 | 2 | 2 | 6 | https://bluerobotics.com/store/watertight-enclosures/locking-series/spare-o-ring-set/
13 | v3.1 and v3.2 | Datalogger | SSR-LC Single Channel Serial Data Logger | SLERJ | SSRLC | 39 | /EA | 0 | 4 | 4 | 156 | https://www.slerj.com/ssr-lc.html
14 | v3.1 and v3.2 | microSD card | SanDisk Industrial MLC MicroSD SDHC UHS-I Class 10 SDSDQAF3-008G-I with SanDisk Adapter (8GB) | SanDisk; purchased via Amazon |  | 9.1 | /EA | 0 | 4 | 4 | 36.4 | https://www.amazon.com/SanDisk-Industrial-MicroSD-SDSDQAF3-008G-I-Adapter/dp/B07BZ5SY18?ref_=ast_sto_dp
15 | v3.1 and v3.2. NOTE: 3D-printed battery holders are designed for particular battery length. | Batteries | 18650 2600mAH 3.7V battery | Dantona Industries; purchased via DigiKey | 3145-LION-1865-26-ND | 6.6 | /EA | 0 | 48 | 48 | 316.8 | https://www.digikey.com/en/products/detail/dantona-industries/LION-1865-26/13692661
16 | v3.1 and v3.2 | Voltage Regulator | IC Reg linear 5V 1.5A TO220-3 | DigiKey | Digi-Key Part Number: 296-39515-5-ND | 0.87 | /EA | 0 | 8 | 8 | 6.96 | https://www.digikey.com/en/products/detail/texas-instruments/UA7805CKCT/3458146?s=N4IgTCBcDa4JwDYC0BmOBWAjOpOByAIiALoC%2BQA
17 | v3.1 and v3.2 | Battery Springs | Battery contact spring | DigiKey | 36-209-ND | 0.22 | /EA | 0 | 96 | 96 | 21.12 | https://www.digikey.com/en/products/detail/209/36-209-ND/151583?itemSeq=362037172
18 | v3.1 and v3.2 | On-Off Button | Tactile Switch Buttons (12mm square, 6mm tall) x 10 pack | Adafruit | 1119 | 2.5 | /EA | 0 | 1 | 1 | 2.5 | https://www.adafruit.com/product/1119
19 | v3.1 and v3.2 | Coin Cell Battery Board | 20mm Coin Cell Breakout Board (CR2032) | Adafruit | 1870 | 2.25 | /EA | 0 | 4 | 4 | 9 | https://www.adafruit.com/product/1870
20 | v3.1 and v3.2 | Teensy | Teensy 4.0 Microcontroller | Adafruit, purchased via DigiKey | Digi-Key Part Number: 1568-DEV-15583-ND | 21.88 | /EA | 0 | 4 | 4 | 87.52 | https://www.digikey.com/en/products/detail/sparkfun-electronics/DEV-15583/10384551
21 | v3.1 and v3.2 | Coin Cell Battery | CR2032 3.0V LITHIUM - PACK OF 5 | PKCell; purchased via DigiKey | 2375-CR2032-5B-ND | 1 | /EA | 0 | 1 | 1 | 1 | https://www.digikey.com/en/products/detail/pkcell/CR2032-5B/11629990
22 | v3.1 and v3.2 | Sensor Cable GH Connectors/Plugs | CQRobot 100 Sets/600 Pieces JST GH 1.25mm Pitch 4 Pin JST Connector Kit. JST 1.25mm Pitch Terminals, JST GH 4 Pin Housing JST Adapter Cable Connector Socket Male and Female, Crimp DIP Pins kit. | CQRobot, purchased via amazon | JST-GH1.25 GH 4P | 11.69 | /EA | 0 | 1 | 1 | 11.69 | https://www.amazon.com/CQRobot-Connector-Terminals-Housing-Adapter/dp/B0B3NB2PM8/ref=sr_1_4?crid=E43WMS6FEVDF&keywords=jst%2Bgh%2B1.25mm&qid=1663181420&sprefix=jst%2Bgh%2B1.25mm%2Caps%2C98&sr=8-4&th=1
23 | v3.1 and v3.2 | Battery/Jumper Cable JST Connectors/Plugs | 720Pcs 2.54mm JST-XHP 2/3 / 4/5 Pin Housing and Male Female Pin Header Connector Adapter Plug Set | FUNMANY; purchased via Amazon |  | 13.99 | /EA | 0 | 1 | 1 | 13.99 | https://www.amazon.com/gp/product/B0752C431F/ref=ox_sc_act_title_1?smid=A6QA7SV6MW7GH&psc=1
24 | v3.1 and v3.2 | Threaded Rod | 8-32 x 7" low-strength steel threaded rods, pk of 10 | McMaster-Carr | 91565A345 | 7.88 | /EA | 0 | 1 | 1 | 7.88 | https://www.mcmaster.com/91565A345/
25 | v3.1 and v3.2 | Wing Nut | 8-32x5/8x7/8 zinc alloy flanged wing nut, pk of 25 | McMaster-Carr | 92239A100 | 11.18 | /EA | 0 | 1 | 1 | 11.18 | https://www.mcmaster.com/92239A100/
26 | v3.1 and v3.2 | Standoff Screws | 4-40x1/2" long 3/16" aluminum male-female threaded hex standoff | McMaster-Carr | 93505A103 | 0.43 | /EA | 0 | 8 | 8 | 3.44 | https://www.mcmaster.com/93505A103/
27 | v3.1 and v3.2 | Flat Head Screws | 4-40x1/2" long 18-8 Stainless Steel Slotted Flat Head Screw, pk of 100 | McMaster-Carr | 91781A110 | 5.81 | /EA | 0 | 1 | 1 | 5.81 | https://www.mcmaster.com/91781A110/
28 | v3.1 and v3.2 | Hex Nut | 4-40 18-8 Stainless Steel Narrow Hex Nut, pk of 100 | McMaster-Carr | 90730A005 | 4.21 | /EA | 0 | 1 | 1 | 4.21 | https://www.mcmaster.com/90730A005/
29 | not really necessary (they come with the end caps), but good to have; v3.1 and v3.2 | End Cap Screw Replacements | M3x0.5-12 18-8 stainless steel socket head screw, pk of 100 | McMaster-Carr | 91292A114 | 6 | /EA | 0 | 0 | 0 | 0 | https://www.mcmaster.com/91292A114/
30 | v3.1 and v3.2 | End Cap Tap Screws | 4-40x3/4" long 18-8 stainless steel socket head screw, pk of 100 | McMaster-Carr | 92196A113 | 7.33 | /EA | 0 | 1 | 1 | 7.33 | https://www.mcmaster.com/92196A113/
31 | v3.1 and v3.2 | Threaded Inserts | 18-8 Stainless Steel Helical Insert, 4-40 Right-Hand Thread, 0.168" Long, pk of 10 | McMaster-Carr | 91732A285 | 5.7 | /EA | 0 | 2 | 2 | 11.4 | https://www.mcmaster.com/91732A285/
32 | v3.1 and v3.2 | Heat Shrink Tubing | Ginsco 580 pcs 2:1 Heat Shrink Tubing Kit 6 Colors 11 Sizes Assorted Sleeving Tube Wrap Cable Wire Kit for DIY | Ginsco, purchased via Amazon |  | 6.2 | /EA | 0 | 1 | 1 | 6.2 | https://www.amazon.com/Ginsco-580-pcs-Assorted-Sleeving/dp/B01MFA3OFA/ref=sr_1_3?keywords=heat+shrink+tubing&qid=1663166953&sr=8-3
33 | v3.1 and v3.2 | Resistors | EDGELEC 100pcs 10K ohm Resistor 1/4w (0.25 Watt) ±1% Tolerance Metal Film Fixed Resistor, Multiple Values of Resistance Optional | EDGELEC, purchased via Amazon | [E6P011] 10K ohm | 4.99 | /EA | 0 | 1 | 1 | 4.99 | https://www.amazon.com/EDGELEC-Resistor-Tolerance-Resistance-Optional/dp/B07HDGX5LM/ref=sr_1_3?crid=31QWCFB9MIXFP&keywords=10000+ohm+1%2F4w+resistor&qid=1663168432&sprefix=10000+ohm+1%2F4w+resistor%2Caps%2C68&sr=8-3
34 | Note, exact cost per board is approximate and changes based on number ordered; v3.1 and v3.2 | PCB | Printed Circuit Board, multiples of 3 | Print on Aisler.net; Fritzing file is BRPT_v1.fzz; or gerber file is in BRPT_gerber.zip |  | 11 | /EA (mult of 5) | 0 | 2 | 2 | 22 | https://www.jlcpcb.com
35 | v3.1 and v3.2 | Wire | Striveday™Flexible Silicone Wire 22awg Electric Wire 22 Gauge Coper Hook Up Wire 300V Cables Electronic Stranded Wire Cable Electrics DIY Box-1 | Striveday, purchased via Amazon |  | 15.99 | /EA | 0 | 1 | 1 | 15.99 | https://www.amazon.com/StrivedayTM-Flexible-Silicone-electronic-electrics/dp/B01LH1FR6M/ref=sr_1_3?keywords=striveday&qid=1663182194&sr=8-3&th=1
36 | this cable to be modified, used to connect circuit to PC; v3.1 and v3.2 | USB Cable | UGREEN USB to USB Cable, USB 3.0 Male to Male Type A to Type A Cable for Data Transfer Compatible with Hard Drive, Laptop, DVD Player, TV, USB 3.0 Hub, Monitor, Camera, Set Up Box and More 3FT | UGREEN, purchased via Amazon |  | 8.89 | /EA | 0 | 4 | 4 | 35.56 | https://www.amazon.com/dp/B00P0E39CM/ref=twister_B07CJ2Z4DZ?_encoding=UTF8&psc=1
37 | v3.1 and v3.2 | Epoxy | Structural Adhesive epoxy, Loctite 615 | McMaster Carr | 1813A246 | 18.26 | /EA | 0 | 1 | 1 | 18.26 | https://www.mcmaster.com/1813A246/
38 | v3.1 and v3.2 | Silicone sealant | Molykote 55 o-ring grease | McMaster-Carr | 1325K54 | 46.04 | /EA | 0 | 1 | 1 | 46.04 | https://www.mcmaster.com/1325K54/
39 | v3.1 and v3.2 | Battery charger | 8 Slots 18650 Battery Charger XTAR VC8 Charger USB C 3A Fast Charger 21700 Battery Charger with LCD Display for 3.6V 3.7V Li-ion 10440 18700 26650 1.2V Ni-MH AA AAA C Full Set with QC3.0 Wall Charger | XTAR, purchased via Amazon | VC8+QC3.0 Adapter | 40 | /EA | 0 | 2 | 2 | - | https://www.amazon.com/gp/product/B0836VHG67/ref=sw_img_1?smid=A3DHI68LB66BYX&th=1
40 | v3.1 and v3.2. NOTE: These used for particular deployment case. Different/additional materials are likely required for your particular deployment strategy. | Gasket sheet mcmaster |  |  | 1370N553 | 27.73 |  | 0 |  | 2 | 27.73
41 | v3.1 and v3.2. NOTE: These used for particular deployment case. Different/additional materials are likely required for your particular deployment strategy. | Screw anchors from amazon | MTB 30 Inches Auger Earth Anchor 3 Inches W Helix, 12mm Rod, Painted red, Heavy Duty Ground Anchor Hook for Guying Tents Fencing Canopies, Pack of 6 | Purchased via Amazon |  | 44.14 | /EA | 0 | 1 | 1 | 44.14 | https://www.amazon.com/MTB-Anchor-Painted-Fencing-Canopies/dp/B01MUZ9CLL/ref=sr_1_13?crid=19RKQ6HTQBN3W&keywords=screw%2Banchor%2Bfor%2Bdirt&qid=1664299912&qu=eyJxc2MiOiIwLjAwIiwicXNhIjoiMC4wMCIsInFzcCI6IjAuMDAifQ%3D%3D&sprefix=screw%2Banchor%2Bfor%2Bdirt%2Caps%2C90&sr=8-13&th=1
42 | v3.1 and v3.2. NOTE: These used for particular deployment case. Different/additional materials are likely required for your particular deployment strategy. | hose clamps | Worm-Drive Clamp for Firm Hose and Tube 316 Stainless Steel, 1/2" Band Width, 2-9/16"- 3-1/2" Clamp ID, pk of 5 | McMaster Carr | 5011T25 | 18.04 | /EA | 0 | 2 | 2 | 36.08 | https://www.mcmaster.com/5011T25/
43 | FOSTER LAB OPTION, v3.1 and v3.2 | Back Flow prevention valve | Brass Threaded Check Valve with Brass Spring-Loaded Piston, 1/8 NPTF Male | McMaster Carr | 7775K61 | 14.67 | /Ea | 0 | 4 | 4 | 58.68 | https://www.mcmaster.com/7775K61/
[8 empty] | TOTAL COST: |  |  | 2131.23
[8 empty] | UNIT COST |  |  | 1065.615